## Sheet1
ANNEXURE H: TECHNICAL COMPLIANCE FORM
TE21-KDS-8HC-03493
SUPPLY OF VARIOUS PARTS FOR THE 18E BRAKE RESISTOR BLOWER
ITEM NUMBER | PURCHASE ORDER TEXT | COMPLY |  | COMMENTS
|  | YES | NO
055023118 | TERMINAL LUG;INSLTD,HOLE QTY:1,BLUE
TERMINAL, LUG; TYPE: INSULATED, WIRE SIZE ACCOMMODATED: 1.5 TO 2.5 MM2, HOLE QUANTITY: 1, ATTACHMENT METHOD: CRIMPING, C
CLEARANCE HOLE FOR STUD M6, SEAMED THIMBLE, RING PALM BETWEEN 11,5 MM AND 12 MM WIDE TO QUOTED PART NUMBER OR EQUAL; CL
TRICAL
056814620 | CABLE ELEC;HT MEDIUM VOLT,1,DIA:4 MM2
CABLE, ELECTRICAL; TYPE: HT MEDIUM VOLT, CONDUCTOR QUANTITY: 1, CONDUCTOR DIAMETER: 4 MM2, COLOR: RED, POTENTIAL: 500 V,
2 A, LENGTH: 100 M, COVERING: SILICONE, PACKAGE TYPE: ROLL; HIGH TEMPERATURE MEDIUM VOLT; NOMEX 155 U - 4.00SQ; STORAGE
11250078
061021014 | WIRE ELECTRICAL;ARMTR,DIA:0.85 MM2,CU,CU
WIRE, ELECTRICAL;
TYPE: ARMATURE,
CONDUCTOR DIAMETER: 0.85 MM2, I
NSULATION COLOR: COPPER,
CONDUCTOR MATERIAL: COPPER,
INSULATION MATERIAL: ENAMEL COATED,
CONDUCTOR FINISH: POLYSTER BASED SYNTHETIC;
ROUND COPPER;
WITH A TEMPERATURE INDEX OF 180 DEG C;
GRADE 2
061814671 | CABLE ELEC;FLEX,1,DIA:10 MM2,1.1 KV,70 A
CABLE, ELECTRICAL; TYPE: FLEXIBLE, CONDUCTOR QUANTITY: 1, CONDUCTOR DIAMETER: 10 MM2, COLOR: RED OR YELLOW, POTENTIAL: 1
ENT: 70 A, CONDUCTOR MATERIAL: COPPER, CONDUCTOR INSULATION: SILICONE BRAIDED GLASS, LENGTH: 100 M, COVERING: HEAT/OIL R
EATH, PACKAGE TYPE: ROLL; HIGH TEMPERATURE MEDIUM VOLT CABLES, SIL/BRD-SIAF 1.1KV - 10MM SQ; STORAGE BIN NUMBER: 1145007
085850554 | SHAFT;SLINGER RING,18E,36 MM,100 MM,NBR
SHAFT; TYPE: SLINGER RING, 18E,
DIAMETER: 36 MM,
LENGTH: 100 MM,
MATERIAL: NITRILE RUBBER,
APPLICATION: BRAKE RESISTOR BLOWER MOTOR,
SPECIAL FEATURES: FRAME SIZE 132 M;
LOCOMOTIVE CLASS: 18E
885300075 | BLOCK TERMINAL 12.5KW 7E
BLOCK TERMINAL 12.5KW 7E
SAMPLE No D04/048